## Generic Information
| Explanation | Data entry
Consortium | Name of the Consortium | Test Consortium
Company | Name of the Company Member | Test Company
Contact Person | Name of the Contact person | Test Contact
Version SI CheckList | Version of the SI Checklist (v.1; v.2) | v.1
Date SI Checklist | Date of the SI Checklist (related to the version) | 2008-05-05

## LookUp Values
1.8. Tonnage band
More than 1000 ton/year
Between 100 - 1000 ton/year
Between 10 - 100 ton/year
Between 1 - 10 ton/year
Unknown
Confidential (Yes / No)
No
Yes
Issue (Yes / No)
No
Yes (see details)
2.1 Definition
Substance
Monomer
Non Isolated Intermediate (closed system)
Combination of definitions (see details)
Other definition applicable (see details)
Not clear (see details)
2.2 Phase-In?
Yes
Not sure
No
2.3 Substance Composition Type
Mono-Constituent Substance
Multi-Constituent Substance
UVCB Substance
Not sure
2.3.3 Impurity profile for SIP?
All impurities to be Registered (> 1% or lower if contributing to hazard)
Only Impurities relevant for classification or identification (>1% or lower)
Only Impurities relevant for classification (>1% or lower)
Only Impurities selected to be relevant
Impurity profile not relevant for SIP
No preference
Not sure
2.3.3 Additives profile for SIP?
All Additives to be Registered
Only Additives if relevant for classification or identification
Only Additives if relevant for classification
Only Additives selected to be relevant
Additive profile not relevant for SIP
No preference
Not sure
2.3.5 UVCB Sub-Type
UVCB-1 Source=Biological & Process=Synthesis
UVCB-2 Source=Chemical/Mineral & Process=Synthesis
UVCB-3 Source=Biological & Process=Refinement
UVCB-4 Source=Chemical/Mineral & Process=Refinement
UVCB with variation in Carbon-chain length
UVCB from oil or oli like sources
UVCB as enzyms
Not sure
No UVCB (default)
2.4 Category approach possible?
Yes
No
Not sure
2.5 Read Accross possible?
Yes
No
Not sure
3.1 Spectra to use
Ultra-violet (UV/VIS) Spectrum
Infra-red (IR) Spectrum
Nuclear Magnetic Resonance (NMR) Spectrum
Mass Spectrum
Combination of spectra (see details)
No preference
Not sure (see details)
Not known
3.2. Analytical Method
High-pressure liquid chromatogram (HPLC)
Gas chromatogram (GC)
Combination of Methods (see details)
Other Method (see details)
No preference
Not sure (see details)
Not known
3.4. Approval Method Substance Sameness checking
Agree & sign upon SIP (without verification)
Agree & sign upon SIP (with verification by trustee)
Agree & sign upon SIP (with verification by trustee under conditions)
Other Approval Method
No preference
Not known
3.5.a SIEF Process
Offer SIP & SFF as Consortium to the SIEF
Offer SIP & leave SFF to someone outside the Consortium
No active role of the Consortium
No preference
Not known
4.1 Suspected to be a Very High Concern substance (Annex XIII)?
Yes
No
Not sure
Unknown

## SIP Template
Version | Company
v.1 | FARM Consortium
2022-02-06 | ICL Fertilizers
No | 1.1. Chemical Name | 1.2. EC Number | 1.3. CAS Number | 1.4. Composition Type
1 | Triple Superphosphate | 266-030-3 | 65996-95-4 | Multi-constituent Substance
This Substance Identification Profile (SIP) is developed to represent the Identifciation parameters of the Substance described below in line with the Substance Identification requirements of REACH Annex VI and relevant Guidances for the purpose to identify the Substance sufficiently and non-discriminatory to meet the REACH requirements for Registration. The SIP is developed by the above mentioned Consortium to the best of their knowledge to be used to agree upon being the same substance for the purpose of the Consortium.
Reference | SI Parameter | Value / Not necessary / Not for SIP | Remark / Justification
2.1 | Name or other Identifiers of the substance
2.1.1.a | IUPAC Name | Triple Superphosphate
2.1.1.b | Other International chemical name | Superphosphate, concd.; reaction mass of calcium bis(dihydrogenorthophosphate) and calcium sulphate and calcium hydrogenorthophosphate
2.1.2.a | Chemical Name | Triple Superphosphate
2.1.3.a | EC Number | 266-030-3
2.1.3.b | EC Name | Triple Superphosphate
2.1.3.c | EC Description
2.1.4.a | CAS Number | 65996-95-4
2.1.4.b | CAS Name
2.1.4.c | CAS Description
2.1.5.a | IUBMB Number
2.2 | Information related to molecular and structural formula of the substance
2.2.1.a | Molecular Formula | Not applicable (i.e., multi constituent substance)
2.2.1.b | Structural Formula | Not applicable (i.e., multi constituent substance)
2.2.1.c | Smiles notation | Not applicable (i.e., multi constituent substance)
2.2.2.a | Optical activity
2.2.2.b | Typical ratio of(stereo) isomers
2.2.3.a | Molecular Weight | Not applicable (i.e., multi constituent substance)
2.3 | Chemical Composition of the substance
2.3.1 | Main Constituent
2.3.1.a | Name -Main Constituent | calcium bis(dihydrogenorthophosphate): Ca(H2PO4)2
2.3.1.b | CAS Number -Main Constituent | 7758-23-8
2.3.1.c | EC Number -Main Constituent | 231-837-1
2.3.1.d | Concentration range -Main Constituent - Lower value | 53%
2.3.1.e | Concentration range -Main Constituent - Upper value | 80%
2.3.1.f | Typical concentration -Main Constituent (= Degree of purity)
2.3.2.a | Name -Main Constituent | Calcium sulfate: CaSO4
2.3.2.b | CAS Number -Main Constituent | 7778-18-9
2.3.2.c | EC Number -Main Constituent | 231-900-3
2.3.2.d | Concentration range -Main Constituent - Lower value | 1%
2.3.2.e | Concentration range -Main Constituent - Upper value | 20%
2.3.2.f | Typical concentration -Main Constituent (= Degree of purity)
2.3.2 | Impurity / Impurities (above 1% or lower if contributing to the hazard or PTB profile)
2.3.2.0 | Agreed strategy for Impurity profile on SIP | SIEF Survey conducted
2.3.2.1.a | Name | calcium hydrogenorthophosphate: CaHPO4
2.3.2.1.b | CAS Number | 7757-93-9
2.3.2.1.c | EC Number | 231-826-1
2.3.2.1.d | Molecular Formular | 0.1%
2.3.2.1.e | Concentration range | 15%
2.3.2.1.f | Typical concentration
2.3.2.2.a | Name | Phosphate rock
2.3.2.2.b | CAS Number
2.3.2.2.c | EC Number
2.3.2.2.d | Molecular Formular | 0.1%
2.3.2.2.e | Concentration range | 10%
2.3.2.2.f | Typical concentration
2.3.2.3.a | Name | Orthophosphoric acid
2.3.2.3.b | CAS Number | 7664-38-2
2.3.2.3.c | EC Number | 231-633-2
2.3.2.3.d | Molecular Formular | 0.1%
2.3.2.3.e | Concentration range | 5%
2.3.2.3.f | Typical concentration
2.3.3 | Additive(s) (above 1% or lower if contributing to the hazard)
2.3.3.0 | Agreed strategy for Additives profile on SIP | The additive profile is not relevant for the SIP
2.4 | Substance sameness checking procedure
2.4.1 | Agreed Spectral data to be used | IR, XRD
2.4.2 | Agreed Analytical Methods to be used | ICP-MS
2.4.3.a | Agreed Verification Method for sameness checking procedure
2.4.3.b | Agreed conditions for the Verification Method
2.4.4.a | Agreed role of the SIP in the SIEF | SIP will be used to identify the substance | SIP is identical with boundary composition in LR dossier
2.5 | Approval of the SIP
Agreed approval method for the sameness checking procedure using this SIP
2.5.1.b | Agreed conditions for the Approval Method
By signing or otherwise approving this Substance Information Profile (SIP), the Company declares that he agrees with the content and purpose of this Substance Identification Profile. He agrees that his substance does to the best of his knowledge completely fall under the substance identity being represented by the SIP sections 2.1 up to 2.3 sufficient for the purpose of meeting the SIEF requirements and opting for the joint submission Registration dossier to be created by the lead registrant in line with the REACH requirements. He agrees to fulfil the requirements of the Verification Method described and agreed in the SIP Section 2.4 and takes the appropriate follow-up actions if the substance appears not to fall under the SIP agreed. He agrees that the final result of the Agreed Verification Method for sameness checking procedure is binding. He agrees that he will inform the Consortium via the Secretariat or the SIEF via the Lead registrant if he has (new) information that might change the content of this SIP or if his Substance is changed in such a way that it might or does no longer fall under the SIP or might potentially have an impact on the content of the Registration dossier.
He understands and agrees to be fully responsible for the proper linkage of the substance to the REACH Registration dossier and informing of his supply chain on the safe use of his substance and fulfilling his REACH requirements accordingly.