## Table 1
FARM Consortium Sameness Proposal
POTASSIUM SULFATE
FARM REACH Registration substance sameness proposal **
Date: 05/NOV/2009
Type of substance | Composition | mono-constituent
| Origin | inorganic
Reference EC number (s) |  | 231-915-5
Other EC numbers considered to be the same substance
EC name |  | Potassium sulfate
CAS number (s) |  | 7778-80-5
SMILES |  | [K+].[K+].[O-]S(=O)(=O)[O-]
Structural formula (or formulae) |  | K2SO4
Structure image or diagram (indicative)
Molecular weight (or range) |  | 174.3
** Note: this proposal is based on §5 of the Guidance Document "identification and naming under REACH".
Composition
Purity | Lower content K2SO4 |  | 80% | expressed as % dry weight, that is excluding water
Impurities in the substance * | The substance may contain following relevant impurity derived from the production process: - KHSO4 - K2S2O7
Based on statutory regulations, KHSO4 and K2S2O7 need to be taken into account for C&L of K2SO4. Based on testing done by the lead registrant, the presence of these 2 impurities can lead to the following classifications: - No classification if the sum of potassium hydrogen sulphate and dipotassium disulphate is <1% - H319 if the sum of potassium hydrogen sulphate and dipotassium disulphate is <3% but >=1% - H318 if the sum of potassium hydrogen sulphate and dipotassium disulphate is <=15% but >=3% All other impurities which may be present, do not lead to a different Classification and Labeling proposal, nor hazard assessment. In any case, each registrant will have to specify separately all impurities in their own product, in the company-specific (confidential) part of the joint registration dossier. If a Registrant’s substance is not conform to the above then they will eventually have to adapt their relevant IUCLID parts and/or CSR.
* Note: The Guidance Document "identification and naming under REACH" states: << No differentiation is made between technical, pure or analytical
grades of the substances. The “same” substance may have all grades of any production process with different amounts of different impurities.. >>