## USE DESCRIPTION
SUBSTANCE |  | DIAMMONIUM HYDROGEN ORTHOPHOSPHATE
If you have any doubt, please consult the attached ECHA guidance: http://guidance.echa.europa.eu/docs/guidance_document/information_requirements_r12_en.pdf
Description (free text) | Confirm | Sector(s) of Use (SU) | Product Category(ies). (PC) | Process Category(ies) (PROC) | Environmental Release Category(ies) (ERC) | Article Category(ies). (AC) | COMMENTS
Agriculture: surface spreading or incorporation at open field and/or forest fertilization, professional and consumer end-use (fertilization of amenity: parks, public lawn, sport field, golf courses). Surface spreading at home gardens. Solid or liquid: as such or in a mixture. EFMA Scenarios: Fe 1.1, Fe 1.2, Fe 1.3, Fe 1.4, Fe 1.5, Fe 1.6, Fe 1.7. |  | SU1 - Agriculture, forestry, fishery | PC12 - Fertilizers | PROC 8a - Transfer of substance or preparation (charging/discharging) from/to vessels/large containers at non-dedicated facilities | ERC 8E - Wide dispersive outdoor use of reactive substances in open systems
PROC 13 - Treatment of articles by dipping and pour-ing
|  |  |  | PROC 8b - Transfer of substance or preparation (charging/discharging) from/to vessels/large containers at dedicated facilities | ERC 8B - Wide dispersive indoor use of reactive substances in open systems
|  | SU21 - Consumer uses | PC12 - Fertilizers | PROC 19 - Hand-mixing with intimate contact and only PPE available. | ERC 8E - Wide dispersive outdoor use of reactive substances in open systems
ERC 8B - Wide dispersive indoor use of reactive substances in open systems
Fertigation at open field: liquid fertilizer EFMA Scenarios: Fe 1.8 |  | SU1 - Agriculture, forestry, fishery | PC12 - Fertilizers | PROC 2 - Use in closed, continuous process with oc-casional controlled exposure (e.g. sam-pling) | ERC 9B - Wide dispersive outdoor use of substances in closed sys-tems
Blending of fertilizer and other compounds as compost and substrates and pesticides. Dilution or suspension Including, filling into containers or transfer from one container to another, packaing. EFMA Scenarios: Fe 2.1, Fe 2.2, Fe 2.3, Fe 2.4, Fe 3.2 |  | SU10 - Formulation |  | PROC 5 - Mixing or blending in batch processes for formulation of preparations and articles (multistage and/or significant contact) | ERC 2 - Formulation of preparations
PROC 2 - Use in closed, continuous process with oc-casional controlled exposure (e.g. sam-pling)
PROC 3 - Use in closed batch process (synthesis or formulation)
PROC 9 - Transfer of substance or preparation into small containers (dedicated filling line, including weighing)
Seed treatment EFMA Scenarios: Fe 2.6 |  | SU10 - Formulation |  | PROC 13 - Treatment of articles by dipping and pour-ing | ERC 2 - Formulation of preparations
Transfer from one container to another, loading/unloading of liquid and solid fertilizer by industrial or professional EFMA Scenarios: Fe 2.5 |  | SU3- Industrial uses |  | PROC 8b - Transfer of substance or preparation (charging/discharging) from/to vessels/large containers at dedicated facilities
|  | SU22 - Professional uses |  | PROC 9 - Transfer of substance or preparation into small containers (dedicated filling line, including weighing)
Synthesis |  | SU 8,9 - Manufacture of chemicals | PC19 - Intermediate | PROC 2 - Use in closed, continuous process with oc-casional controlled exposure (e.g. sam-pling) | ERC 1 - Manufacture of substances
PROC 3 - Use in closed batch process (synthesis or formulation)
PROC 4 - Use in batch and other process (synthesis) where opportunity for exposure arises
Manufacture of food products |  | SU4 - Manufacture of food products | PC20 - Products such as ph-regulators, flocculants, precipitants, neutralization agents, other un-specific | PROC 0 - Other Process or activity | ERC 4 - Industrial use of processing aids in processes and products, not becoming part of articles | Choose one | PCO- Other products (UCN Code: S42300 Nutrient)
Waste water treatment: microorganisms nutrient in biofilters |  | SU 0-2 - Other activities related to manufacture and services ( NACE Code to be used only: see comments) | PC20 - Products such as ph-regulators, flocculants, precipitants, neutralization agents, other un-specific | PROC 0 - Other Process or activity | ERC 4 - Industrial use of processing aids in processes and products, not becoming part of articles | Choose one | SU 0-2 -Other activities related to manufacure and services (NACE Code: E37 - Sewerage) DAP for this use is an nutrient additive in sewage treatment
Co-formulant in PPPs |  | SU22 - Professional uses | PC27 - Plant Protection Products | N.A. - Not applicable
SU21 - Consumer uses
Industrial Use |  | SU3- Industrial uses | PC13 - Fuels | PROC 5 - Mixing or blending in batch processes for formulation of preparations and articles (multistage and/or significant contact) | ERC 4 - Industrial use of processing aids in processes and products, not becoming part of articles | Choose one
Oil purification |  | SU8 - Manufacture of bulk, large scale chemicals (including petroleum products) | PC20 - Products such as ph-regulators, flocculants, precipitants, neutralization agents, other un-specific | PROC 2 - Use in closed, continuous process with oc-casional controlled exposure (e.g. sam-pling) | ERC 6B - Industrial use of reactive processing aids | Choose one
Manufacture of flame retardants, Ammoniumpolyphosphates; Fire extinguishers |  | SU3- Industrial uses | PC9a - Coatings and Paints, Thinners, paint remov-ers | PROC 1 - Use in closed process, no likelihood of ex-posure | ERC 3 - Formulation in materials | AC 5-2 - Fabrics, textiles and apparel: curtains, upholstery, carpeting/flooring, rugs,
|  | SU8 - Manufacture of bulk, large scale chemicals (including petroleum products) | PC26 - Paper and board dye, finishing and impregna-tion products: including bleaches and other processing aids; | PROC 2 - Use in closed, continuous process with oc-casional controlled exposure (e.g. sam-pling) | ERC 6B - Industrial use of reactive processing aids
|  | SU9 - Manufacture of fine chemicals | PC32 - Polymer Preparations and Compounds | PROC 3 - Use in closed batch process (synthesis or formulation) | ERC 6C - Industrial use of monomers for polymerisation
|  | SU6 - Manufacture of pulp, paper and paper products | PC34 - Textile dyes, finishing and impregnating products; including bleaches and other proc-essing aids; | PROC 5 - Mixing or blending in batch processes for formulations of preperations and articles | ERC 2 - Formulation of preparations
|  | SU10 - Formulation | PC0 - Other products (use UCN codes: see comments) |  | ERC 6A - Industrial use resulting in manufacture of another sub-stance (use of intermediates) |  | UCN codes B50100: Fire extinguishing agents
|  | SU11 - Manufacture of rubber products | PC19 - Intermediate |  | ERC 10A - Wide dispersive outdoor use of long-life articles and mate-rials with low release
|  | SU12 - Manufacture of plastics products, including compounding and conversion |  |  | ERC 11A - Wide dispersive indoor use of long-life articles and materials with low release
Dental Investment Casting Material |  | SU9 - Manufacture of fine chemicals | PC0 - Other products (use UCN codes: see comments) | PROC 5 - Mixing or blending in batch processes for formulations of preperations and articles | ERC 2 - Formulation of preperations | Choose one | UCN Code: B20000 Binding Products
|  | SU13 - Manufacture of other non-metallic mineral products, e.g. plasters, cement... |  |  | ERC 8C - Wide dispersive indoor use resulting in inclusion into or onto a matrix | Choose one
Fermentation - Nutrient |  | SU 0-2 - Other activities related to manufacture and services ( NACE Code to be used only: see comments) | PC23 - Leather tanning, dye, finishing and care products | PROC 5 - Mixing or blending in batch processes for formulations of preperations and articles |  | Choose one | NACE Codes: C.11.02, C11.04, C12.0.0, C20.1.4, C21.1.2
|  |  | PC29 - Pharmaceuticals | PROC 1 - Use in closed process, no likelihood of ex-posure | ERC 4 - Industrial use of processing aids in processes and products, not becoming part of articles | Choose one
|  |  | PC0 - Other products (use UCN codes: see comments) | PROC 2 - Use in closed, continuous process with oc-casional controlled exposure (e.g. sam-pling) | ERC 6A - Industrial use resulting in manufacture of another sub-stance (use of intermediates) | Choose one | Yeast
|  |  |  | PROC 3 - Use in closed batch process (synthesis or formulation) |  | Choose one
Cigarettes - manufacture of cigarette paper from tobacco waste |  | SU6 - Manufacture of pulp, paper and paper products | PC0 - Other products (use UCN codes: see comments) | PROC 1 - Use in closed process, no likelihood of ex-posure | ERC 4 - Industrial use of processing aids in processes and products, not becoming part of articles | Choose one | UCN Code: L05250: Nutritive medium and A35200: Unknown function
|  |  |  | PROC 2 - Use in closed, continuous process with oc-casional controlled exposure (e.g. sam-pling) | ERC 5 - Industrial use resulting in in-clusion into or onto a matrix | Choose one
|  |  |  | PROC 3 - Use in closed batch process (synthesis or formulation) | ERC 6B - Industrial use of reactive processing aids | Choose one
As fire agent for extinguisher |  | SU22 - Professional uses |  | PROC 11 - Non industrial spraying | ERC 8A - Wide dispersive indoor use of processing aids in open systems | Choose one
|  | SU21 - Consumer uses |  |  | ERC 8D - Wide dispersive outdoor use of processing aids in open systems | Choose one
Fire extinguisher |  | SU21 - Consumer uses |  |  | ERC 10A - Wide dispersive outdoor use of long-life articles and mate-rials with low release | AC30 - Other articles with intended release of substances, please specify | Fire extinguiser
ERC 10B - Wide dispersive outdoor use of long-life articles and mate-rials with high or intended release
ERC 11A - Wide dispersive indoor use of long-life articles and materials with low release
ERC 11B - Wide dispersive indoor use of long-life articles and materials with high or intended release
Manufacture of dyes and auxiliary chemicals for textiles |  | SU 8,9 - Manufacture of chemicals | PC19 - Intermediate | PROC 1 - Use in closed process, no likelihood of ex-posure | ERC 1 - Manufacture of substances | Choose one
PROC 3 - Use in closed batch process (synthesis or formulation)
PROC 4 - Use in batch and other process (synthesis) where opportunity for exposure arises
PROC 8b - Transfer of substance or preparation (charging/discharging) from/to vessels/large containers at dedicated facilities
PROC 9 - Transfer of substance or preparation into small containers (dedicated filling line, including weighing)
|  |  | PC20 - Products such as ph-regulators, flocculants, precipitants, neutralization agents, other un-specific | PROC 1 - Use in closed process, no likelihood of ex-posure | ERC 6B - Industrial use of reactive processing aids
PROC 3 - Use in closed batch process (synthesis or formulation)
PROC 4 - Use in batch and other process (synthesis) where opportunity for exposure arises
PROC 8b - Transfer of substance or preparation (charging/discharging) from/to vessels/large containers at dedicated facilities
PROC 9 - Transfer of substance or preparation into small containers (dedicated filling line, including weighing)
|  | SU10 - Formulation |  | PROC 3 - Use in closed batch process (synthesis or formulation) | ERC 2 - Formulation of preparations
PROC 5 - Mixing or blending in batch processes for formulation of preparations and articles (multistage and/or significant contact)
PROC 8b - Transfer of substance or preparation (charging/discharging) from/to vessels/large containers at dedicated facilities
PROC 9 - Transfer of substance or preparation into small containers (dedicated filling line, including weighing)
Use in dyes, and auxiliary chemicals for textiles |  | SU5 - Manufacture of textiles, leather, fur |  | PROC 5 - Mixing or blending in batch processes for formulation of preparations and articles (multistage and/or significant contact) | ERC 2 - Formulation of preparations
|  |  |  | PROC 5 - Mixing or blending in batch processes for formulation of preparations and articles (multistage and/or significant contact) | ERC 3 - Formulation in materials
|  |  | PC20 - Products such as ph-regulators, flocculants, precipitants, neutralization agents, other un-specific | PROC 6 - Calendering operations | ERC 5 - Industrial use resulting in in-clusion into or onto a matrix
|  |  | PC20 - Products such as ph-regulators, flocculants, precipitants, neutralization agents, other un-specific | PROC 7 - Industrial spraying | ERC 5 - Industrial use resulting in in-clusion into or onto a matrix
|  |  |  | PROC 8a - Transfer of substance or preparation (charging/discharging) from/to vessels/large containers at non-dedicated facilities | ERC 5 - Industrial use resulting in in-clusion into or onto a matrix
PROC 8b - Transfer of substance or preparation (charging/discharging) from/to vessels/large containers at dedicated facilities
PROC 9 - Transfer of substance or preparation into small containers (dedicated filling line, including weighing)
|  |  | PC20 - Products such as ph-regulators, flocculants, precipitants, neutralization agents, other un-specific | PROC 10 - Roller application or brushing | ERC 5 - Industrial use resulting in in-clusion into or onto a matrix
|  |  | PC20 - Products such as ph-regulators, flocculants, precipitants, neutralization agents, other un-specific | PROC 13 - Treatment of articles by dipping and pour-ing | ERC 5 - Industrial use resulting in in-clusion into or onto a matrix
[5 empty] | ERC 10A - Wide dispersive outdoor use of long-life articles and mate-rials with low release | AC 5 - Fabrics, textiles and apparel
ERC 11A - Wide dispersive indoor use of long-life articles and materials with low release

## SU
Sectors of use [SU] – main user groups
SU 8,9 | SU 8,9 - Manufacture of chemicals
SU14 | SU14 - Manufacture of basic metals
SU 10 | SU10 - Formulation
SU 3 | SU3- Industrial uses
SU 22 | SU22 - Professional uses
SU 21 | SU21 - Consumer uses
SU 0-1 | SU 0-1 - Other activity related to manufacturing of chemical products ( NACE Code to be used only; see comments )
SU 0-2 | SU 0-2 - Other activities related to manufacture and services ( NACE Code to be used only: see comments)
SU1 | SU1 - Agriculture, forestry, fishery
SU2a | SU2a - Mining, (without offshore industries)
SU2b | SU2b - Offshore industries
SU4 | SU4 - Manufacture of food products
SU5 | SU5 - Manufacture of textiles, leather, fur
SU6 | SU6 - Manufacture of pulp, paper and paper products
SU7 | SU7 - Printing and reproduction of recorded media
SU8 | SU8 - Manufacture of bulk, large scale chemicals (including petroleum products)
SU9 | SU9 - Manufacture of fine chemicals
SU11 | SU11 - Manufacture of rubber products
SU12 | SU12 - Manufacture of plastics products, including compounding and conversion
SU13 | SU13 - Manufacture of other non-metallic mineral products, e.g. plasters, cement
SU15 | SU15 -Manufacture of fabricated metal products, except machinery and equipment
SU16 | SU16 - Manufacture of computer, electronic and optical products, electrical equipment
SU17 | SU17 - General manufacturing, e.g. machinery, equipment, vehicles, other transport equipment.
SU18 | SU18 - Manufacture of furniture
SU19 | SU19 - Building and construction work
SU20 | SU20 - Health services
SU23 | SU23 - Recycling
http://ec.europa.eu/comm/competition/mergers/cases/index/nace_all.html

## PC
Types of preparations [PC = Product Category]
Preparation category for describing market sectors regarding all uses (workers and con-sumers)
PC0 | PC0 - Other products (use UCN codes: see comments)
PC1 | PC1 - Adhesives, Sealants
PC2 | PC2 - Adsorbents
PC3 | PC3 - Air care products
PC4 | PC4 - Anti-Freeze and De-icing products
PC5 | PC5 - Artists Supply and Hobby preparations
PC7 | PC7 - Base metals and alloys
PC8 | PC8 - Biocidal Products (e.g. Disinfectants, pest control)
PC9a | PC9a - Coatings and Paints, Thinners, paint remov-ers
PC9b | PC9b - Fillers, Putties
PC10 | PC10 - Building and construction preparations not covered elsewhere
PC11 | PC11 - Explosives
PC12 | PC12 - Fertilizers
PC13 | PC13 - Fuels
PC14 | PC14 - Metal surface treatment products, including galvanic and electroplating products
PC15 | PC15 - Non-metal-surface treatment products
PC16 | PC16 - Heat Transfer Fluids
PC17 | PC17 - Hydraulic Fluids
PC18 | PC18 - Ink and Toners
PC19 | PC19 - Intermediate
PC20 | PC20 - Products such as ph-regulators, flocculants, precipitants, neutralization agents, other un-specific
PC21 | PC21 - Laboratory Chemicals
PC22 | PC22 - Lawn and Garden Preparations, including fertilizers
PC23 | PC23 - Leather tanning, dye, finishing, impregnation and care produts
PC24 | PC24 - Lubricants, Greases and Release Products
PC25 | PC25 - Metal Working Fluids
PC26 | PC26 - Paper and board dye, finishing and impregna-tion products: including bleaches and other processing aids;
PC27 | PC27 - Plant Protection Products
PC28 | PC28 - Perfumes, Fragrances
PC29 | PC29 - Pharmaceuticals
PC30 | PC30 - Photochemicals
PC31 | PC31 - Polishes and Wax Blends
PC32 | PC32 - Polymer Preparations and Compounds
PC33 | PC33 - Semiconductors
PC34 | PC34 - Textile dyes, finishing and impregnating products; including bleaches and other proc-essing aids;
PC35 | PC35 - Washing and Cleaning Products (including solvent based products)
PC36 | PC36 - Water softeners
PC37 | PC37 - Water treatment chemicals
PC38 | PC38 - Welding and soldering products, flux prod-ucts
PC39 | PC39 - Cosmetics, personal care products
PC40 | PC40 - Extraction agents
http://195.215.251.229/fmi/xsl/spin/SPIN/guide/menuguide.xsl?-db=spinguide&-lay=overview&-view#
http://www.rivm.nl/en/healthanddisease/productsafety/ConsExpo.jsp

## PROC
Descriptor for process categories [PROC]
PROC 0 - Other Process or activity
PROC 1 - Use in closed process, no likelihood of ex-posure
PROC 2 - Use in closed, continuous process with oc-casional controlled exposure (e.g. sam-pling)
PROC 3 - Use in closed batch process (synthesis or formulation)
PROC 4 - Use in batch and other process (synthesis) where opportunity for exposure arises
PROC 5 - Mixing or blending in batch processes for formulation of preparations and articles (multistage and/or significant contact)
PROC 6 - Calendering operations
PROC 7 - Industrial spraying
PROC 8a - Transfer of substance or preparation (charging/discharging) from/to vessels/large containers at non-dedicated facilities
PROC 8b - Transfer of substance or preparation (charging/discharging) from/to vessels/large containers at dedicated facilities
PROC 9 - Transfer of substance or preparation into small containers (dedicated filling line, including weighing)
PROC 10 - Roller application or brushing
PROC 11 - Non industrial spraying
PROC 12 - Use of blowing agents in manufacture offoam
PROC 13 - Treatment of articles by dipping and pour-ing
PROC 14 - Production of preparations or articles by tabletting, compression, extrusion, pelleti-sation
PROC 15 - Use as laboratory reagent
PROC 16 - Using material as fuel sources, limited ex-posure to unburned product to be expected
PROC 17 - Lubrication at high energy conditions and in partly open process
PROC 18 - Greasing at high energy conditions
PROC 19 - Hand-mixing with intimate contact and only PPE available.
PROC 20 - Heat and pressure transfer fluids in disper-sive, professional use but closed systems
PROC 21 - Low energy manipulation of substances in form of massive metal or bound in other materials and/or articles
PROC 22 - Potentially closed processing operations with minerals/metals at elevated tempera-ture
PROC 23 - Open processing and transfer operations with minerals/metals at elevated tempera-ture
PROC 24 - High (mechanical) energy work-up of mas-sive metals or substances bound in materi-als and/or articles
PROC 25 - Other hot work operations with metals Welding, soldering, gouging, brazing, flame cutting
PROC 26 - Handling of solid inorganic substances at ambient temperature
PROC 27 - Production of metal powders
PROCxyz
N.A. - Not applicable

## ERC
ERC NUMBER | Name | Description
ERC 1 | ERC 1 - Manufacture of substances | Manufacture of organic and inorganic substances in chemical, petro-chemical, primary metals and minerals industry including intermedi-ates, monomers using continuous processes or batch processes apply-ing dedicated or multi-purpose equipment, either technically con-trolled or operated by manual interventions
ERC 2 | ERC 2 - Formulation of preparations | Mixing and blending of substances into (chemical) preparations in all types of formulating industries, such as paints and do-it-yourself products, pigment paste, fuels, household products (cleaning prod-ucts), lubricants etc.
ERC 3 | ERC 3 - Formulation in materials | Mixing or blending of substances, which will be physically or chemi-cally bound into or onto a matrix (material) such as plastics additives in master batches or plastic compounds. For instance a plasticizers or stabilizers in PVC master-batches or products, crystal growth regula-tor in photographic films etc.
ERC 4 | ERC 4 - Industrial use of processing aids in processes and products, not becoming part of articles | Industrial use of processing aids in continuous processes or batch processes applying dedicated or multi-purpose equipment, either tech-nically controlled or operated by manual interventions. For example, solvents used in chemical reactions or the ‘use’ of solvents during the application of paints, lubricants in metal working fluids, anti-set off agents in polymer moulding/casting
ERC 5 | ERC 5 - Industrial use resulting in in-clusion into or onto a matrix | Industrial use of substances as such or in preparations (non-processing aids), which will be physically or chemically bound into or onto a ma-trix (material) such as binding agent in paints and coatings or adhesives, dyes in textile fabrics and leather products, metals in coatings applied through plating and galvanizing processes. The category covers substances in articles with a particular function and also substances remaining in the article after having been used as processing aid in an earlier life cycle stage.
ERC 6A | ERC 6A - Industrial use resulting in manufacture of another sub-stance (use of intermediates) | Use of intermediates in primarily the chemical industry using continuous processes or batch processes applying dedicated or multi-purpose equipment, either technically controlled or operated by manual inter-ventions, for the synthesis (manufacture) of other substances. For instance the use of chemical building blocks (feedstock) in the synthesis of agrochemicals, pharmaceuticals, monomers etc.
ERC 6B | ERC 6B - Industrial use of reactive processing aids | Industrial use of reactive processing aids in continuous processes or batch processes applying dedicated or multi-purpose equipment, either technically controlled or operated by manual interventions. For exam-ple the use of bleaching agents in the paper industry.
ERC 6C | ERC 6C - Industrial use of monomers for polymerisation | Industrial use of monomers in the production of plastics (thermoplas-tics), polymerization processes. For example the use of vinyl chloride monomer in the production of PVC
ERC 6D | ERC 6D - Industrial use of auxiliaries for polymerisation processes in production of resins, rubbers, polymers | Industrial use of chemicals (cross-linking agents, curing agents) in the production of thermosets and rubbers, polymerization processes. For instance the use of styrene in polyester production or vulcanization agents in the production of rubbers
ERC 7 | ERC 7 - Industrial use of substances in closed systems | Industrial use of substances in closed systems. Use in closed equipment, such as the use of liquids in hydraulic systems, cooling liquids in refrigerators and with the product producedlubricants in engines and dielectric fluids in electric transformers and oil in heat exchangers. No intended contact with the products produced.
ERC 8A | ERC 8A - Wide dispersive indoor use of processing aids in open systems | Indoor use of processing aids by the public at large or professional use. Use (usually) results in direct release into the environ-ment/sewage system, for example, detergents in fabric washing, ma-chine wash liquids and lavatory cleaners, automotive and bicycle care products (polishes, lubricants, de-icers), solvents in paints and adhe-sives or fragrances and aerosol propellants in air fresheners.
ERC 8B | ERC 8B - Wide dispersive indoor use of reactive substances in open systems | Indoor use of reactive substances by the public at large or professional use. Use (usually) results in direct release into the environment, for example, sodium hypochlorite in lavatory cleaners, bleaching agents in fabric washing products, hydrogen peroxide in dental care products
ERC 8C | ERC 8C - Wide dispersive indoor use resulting in inclusion into or onto a matrix | Indoor use of substances (non-processing aids) by the public at large or professional use, which will be physically or chemically bound into or onto a matrix (material) such as binding agent in paints and coat-ings or adhesives, dyeing of textile fabrics.
ERC 8D | ERC 8D - Wide dispersive outdoor use of processing aids in open systems | Outdoor use of processing aids by the public at large or professional use. Use (usually) results in direct release into the environment, for example, automotive and bicycle care products (polishes, lubricants, de-icers, detergents), solvents in paints and adhesives.
ERC 8E | ERC 8E - Wide dispersive outdoor use of reactive substances in open systems | Outdoor use of reactive substances by the public at large or profes-sional use. Use (usually) results in direct release into the environment, for example, the use of sodium hypochlorite or hydrogen peroxide for surface cleaning (building materials)
ERC 8F | ERC 8F - Wide dispersive outdoor use resulting in inclusion into or onto a matrix | Outdoor use of substances (non-processing aids) by the public at large or professional use, which will be physically or chemically bound into or onto a matrix (material) such as binding agent in paints and coat-ings or adhesives.
ERC 9A | ERC 9A - Wide dispersive indoor use of substances in closed systems | Indoor use of substances by the public at large or professional (small scale) use in closed systems. Use in closed equipment, such as the use of cooling liquids in refrigerators, oil-based electric heaters.
ERC 9B | ERC 9B - Wide dispersive outdoor use of substances in closed sys-tems | Outdoor use of substances by the public at large or professional (small scale) use in closed systems. Use in closed equipment, such as the use of hydraulic liquids in automotive suspension, lubricants in motor oil and break fluids in automotive brake systems.
ERC 10A | ERC 10A - Wide dispersive outdoor use of long-life articles and mate-rials with low release | Low release of substances included into or onto articles and materials during their service life in outdoor use, such as metal, wooden and plastic construction and building materials (gutters, drains, frames etc.)
ERC 10B | ERC 10B - Wide dispersive outdoor use of long-life articles and mate-rials with high or intended release | Substances included into or onto articles and materials with high or intended release during their service life from outdoor use. Such as tyres, treated wooden products, treated textile and fabric like sun blinds and parasols and furniture, zinc anodes in commercial shipping and pleasure craft, and brake pads in trucks or cars.
ERC 11A | ERC 11A - Wide dispersive indoor use of long-life articles and materials with low release | Low release of substances included into or onto articles and materials during their service life from indoor use. For example, flooring, furni-ture, toys, construction materials, curtains, footwear, leather products, paper and cardboard products (magazines, books, news paper and packaging paper), electronic equipment (casing)
ERC 11B | ERC 11B - Wide dispersive indoor use of long-life articles and materials with high or intended release | Substances included into or onto articles and materials with high or intended release during their service life from indoor use. For exam-ple: release from fabrics, textiles (clothing, floor rugs) during washing
Covered in the industrial ERC

## AC
Use Descriptors for substances in articles with no intended release - Article categories [AC]
Article categories for describing the type of article in which the sub-stance is contained during service life and waste life
AC 0 | AC 0 - Other Articles (use TARIC terminology: see last row)
AC 1-1 | AC 1-1 - Passenger cars and motor cycles
AC 1-2 | AC 1-2 - Other vehicles: Railway, aircraft, vessels, boats, trucks, and associated transport equipment
AC 2 | AC 2 - Machinery and mechanical appliances thereof
AC 3-1 | AC 3-1 - Electrical and electronic products, e.g. computers, office equipment, video and audio recording, communication equipment
AC 3-2 | AC 3-2 - Electrical batteries and accumulators
AC 3-3 | AC 3-3 - Electrical and electronic products: Household appliances (white ware)
AC 3-4 | AC 3-4 - Photographic and reprographic articles: cameras, video cameras
AC 4 | AC 4 - Glass and ceramic products: dinner ware, pots, pans, food storage con-tainers
AC 5-1 | AC 5 - Fabrics, textiles and apparel
AC 6 | AC 6 - Leather products: apparel and upholstery
AC 7-1 | AC 7-1 - Metal products: cutlery, cooking utensils, pots, pans,
AC 7-2 | AC 7-2 - Metal products: toys
AC 7-3 | AC 7-3 - Metal products: furniture
AC 8-1 | AC 8-1 - Paper products: tissue, towels, disposable dinnerware, nappies, feminine hygiene products, adult incontinence products, writing paper
AC 8-2 | AC 8-2 - Paper products: newspaper, packaging
AC 9 | AC 9 - Photographic and reprographic articles: films, printed photographs
AC 10-1 | AC 10-1 - Rubber products: tyres
AC 10-2 | AC 10-2 - Rubber products: flooring
AC 10-3 | AC 10-3 - Rubber products: footwear
AC 10-4 | AC 10-4 - Rubber products: toys
AC 10-5 | AC 10-5 - Other general rubber products
AC 11-1 | AC 11-1 - Wood and wood furniture: flooring
AC 11-2 | AC 11-2 - Wood and wood furniture: furniture
AC 11-3 | AC 11-3 - Wood and wood furniture: toys
AC 12-1 | AC 12-1 - Constructional articles and building material: wall construction material ceramic, metal, plastic and wood construction material, insulating mate-rial (without indoor flooring)
AC 13-1 | AC 13-1 - Commercial/consumer plastic products like disposable dinner ware, food storage, food packaging, baby bottles
AC 13-2 | AC 13-2 - Plastic products: Flooring
AC 13-3 | AC 13-3 - Plastic products: Toys
N.A. - Not applicable
http://ec.europa.eu/taxation_customs/dds/tarhome_en.htm
Use descriptor for substances in articles with intended release
Descriptor based on an indicative list of examples
AC30 | AC30 - Other articles with intended release of substances, please specify
AC31 | AC31 - Scented clothes
AC32 | AC32 -Scented eraser
AC34 | AC-4 - Scented Toys
AC35 | AC35 - Scented paper articles
AC36 | AC36 - Scented CD
AC37 | AC37 - Other scented articles; please
AC38 | AC38 - Packaging material for metal parts, releasing grease/corrosion inhibitors
AC39 | AC39 - Other articles releasing grease or corrosion inhibitors;