## Sameness Suc-PO
SIEF SAMENESS FORM
References: - ECHA "Guidance on pre registration and data sharing" (Sept 2007), section 4.5.1
- ECHA "Guidance for identification and naming of substances under Reach", p.88 (Section 8.2.2)
| 1. Substance type |  | Substance is a No-Longer Polymer (NLP) |  |  |  | X
To be registered as Mono-Constituent substance
To be registered as Multi-Constituent substance
|  |  | To be registered as UVCB |  |  |  | X
| 2. Identity (SIEF substance name in ECHA REACH IT) |  | Sucrose, propoxylated (>1 <16.5 mol PO)
| EC number: | 500-029-3
| EC name: | Sucrose, propoxylated
| CAS number (EC inventory): | 9049-71-2
| CAS name: | Poly[oxy(methyl-1,2-ethanediyl)], .alpha.-hydro-.omega.-hydroxy-, ether with .beta.-D-fructofuranosyl .alpha.-D-glucopyranoside
| IUPAC name: | Sucrose, propoxylated
| Description: | No Longer Polymer (NLP).
Manufactured by alkoxylation reaction with Sucrose as starter and propylene oxide (PO) as monomer.
| Molecular formula: | C12H14O11-(C3H6O)nH8
sum of n: >1 - <16.5 mol PO
| Molecular weight range: | > 400.0 — < 1300.0
Structural formula:
| 3. Constituents, as named in SIEF in ECHA REACH IT (*) | EC | CAS | Typical content %(w/w) | Lower content %(w/w) | Upper content %(w/w) | Remarks
| Sucrose |  |  |  | 0 | 5 | Note 1
| Sucrose, Propoxylated (1 mol PO) |  |  |  | 0 | 5 | Note 1
| Sucrose, Propoxylated (2 mol PO) |  |  |  | 0 | 5 | Note 1
| Sucrose, Propoxylated (3 mol PO) |  |  |  | 0 | 15 | Note 1
| Sucrose, Propoxylated (4 mol PO) |  |  |  | 0 | 15 | Note 1
| Sucrose, Propoxylated (5 mol PO) |  |  |  | 0 | 15 | Note 1
| Sucrose, Propoxylated (6 mol PO) |  |  |  | 0 | 30 | Note 1
| Sucrose, Propoxylated (7 mol PO) |  |  |  | 0 | 30 | Note 1
| Sucrose, Propoxylated (8 mol PO) |  |  |  | 0 | 50 | Note 1
| Sucrose, Propoxylated (9 mol PO) |  |  |  | 0 | 50 | Note 1
| Sucrose, Propoxylated (10 mol PO) |  |  |  | 0 | 50 | Note 1
| Sucrose, Propoxylated (11 mol PO) |  |  |  | 0 | 50 | Note 1
| Sucrose, Propoxylated (12 mol PO) |  |  |  | 0 | 50 | Note 1
| Sucrose, Propoxylated (13 mol PO) |  |  |  | 0 | 50 | Note 1
| Sucrose, Propoxylated (14 mol PO) |  |  |  | 0 | 50 | Note 1
| Sucrose, Propoxylated (15 mol PO) |  |  |  | 0 | 50 | Note 1
| Sucrose, Propoxylated (16 mol PO) |  |  |  | 0 | 30 | Note 1
| Sucrose, Propoxylated (more than 16 mol PO) |  |  |  | 0 | 49 | Note 1, Note 2
Note 1 : This constituent encompasses different isomeric structures
Note 2: The concentration of individual oligomers within this group is below 10 wt%
| impurities |  |  | not applicable for UVCB
| additives |  |  | no additives to be declared
(*) For UVCB: If content is >=10%wt
| 4. CMR - PBT content | < 0.1 w/w %
| 5. Aggregation state at 25C | Liquid
Description: Methods of manufacture of substance:
1. GENERIC DESCRIPTION OF MANUFACTURING PROCESS FOR POLYETHER POLYOLS (NLPs and Polymers)
Polyether polyols are polymerization products produced by catalyzed addition of monomers propylene oxide (PO) and/or ethylene oxide (EO) to an initiator/starter. Depending on the application polyols of varying molecular weight, functionality, viscosity and reactivity can be produced. Polyols are produced by semi-continuous or continuous processes. In both cases it is an industrial process performed in closed systems and under controlled conditions. In a typical production process the catalyst (KOH, tert.amines or other metal catalyst) is first added to the initiator/starter in a reactor. The addition of the monomer(s) which are generally Propylene Oxide (PO) and/or Ethylene Oxide (EO) is performed until the desired chain length and molecular weight (MW) is reached. The remaining non-reacted PO and/or EO is removed from the polyol by stripping under vacuum conditions. In the final step the polyol is cooled down and if required an antioxidant (AO) is added to preserve the stability. The polyether Polyols, so produced, are either used on site for preparing formulated systems, re-inforced polyols the so-called Co-Polymer Poylols (CPP) or are sold to other predominantly industrial users.
Ref.
1. Oertel, G. (ed) Polyurethane Handbook, ISBN 3-446-17198-3. Hanser Publisher, Munich, Vienna, New York. (1993)
2. Eco-profiles of the European Plastics Industry Polyurethanes (Polyols), ISOPA – European Diisocyanate & Polyol Producers Association 3. Paper in Impact TM – API Technical Conference in Salt Lake City, USA, Sept. 2006 by J.Pazos and al.
NLP Polyol Consortium 22 April 2010
Every registrant has to ensure that his substance meets the criteria for registration of Title II of REACH
SAMENESS DECLARATION
The potential registrant |  | ……………………….
Agrees with the above identification for the pre-registered substance and intends to participate in the corresponding SIEF.
Date

## Auxiliar
ECHA "Guidance on pre registration and data sharing" (Sept 2007), section 4.5.1
From ECHA "Guidance on pre registration and data sharing" (Sept 2007)
4.5.1. How to determine the sameness of substances?
In assessing the identity of the substances, Potential Registrants are invited to read and use the Guidance on substance identification carefully.
For substances with a well-defined composition (i.e. mono-constituent and multi-constituents substances) the sameness of the naming is in principle sufficient to be able to share data even though certain impurities might lead to a different classification/hazard profile. Only in cases where all data is clearly not suitable for the other substance these substances can be regarded as different (e.g. in case of very different physical properties which have essential impact on the hazard properties, like water solubility).
For UVCB substances also – in general - the name is leading to determine the 'sameness'. If the name is the same, the substance is regarded the same, unless available data shows the contrary.
In most of the cases the substances that have been pre-registered under the same entry in EINECS (either defined by its EINECS or CAS number, or its description of the entry) will be the same substance and, after a quick check by Potential Registrants for gross errors, there will be a general agreement that a joint submission of data is possible and cooperation between Potential Registrants can start immediately.
In certain cases, however, the exact nature of the substance covered by an EINECS entry will have to be scrutinised in order to ascertain whether it can be covered by the same joint submission of data and that the relevant hazard data can be purposefully exchanged. Typically, this may happen in the following situations:
•
The description in EINECS given for a substance can be very broad to the extend that the physical-chemical and (eco)toxicological properties of the different substances covered by this one entry are not sufficiently similar to use the same data to describe it. This may particularly be the case for UVCBs.
•
Substances for which there is more than one entry in EINECS and that are considered the same based on the Guidance on substance identification.
Outcome of the sameness analysis
Following the sameness review, three situations are possible:
(i) all Potential Registrants agree that their substances are the same and that they may proceed with data sharing within a SIEF for that substance; or
(ii) one or more Potential Registrants consider that their substance is not the same as substance(s) pre-registered by the other participant(s), in which case the other participant(s)’data may not be relevant to describe their substance’s profile. In this case, it is for Potential Registrants to decide among themselves what SIEF(s) shall be formed to represent each of the substances so identified. In this context, the main criteria for deciding on the sameness of a substance should be those laid down in the Guidance on substance
35
GUIDANCE ON PRE-REGISTRATION AND DATA SHARING
identification and whether or not data sharing would give a meaningful result that can be used throughout the SIEF. It is important to underline that the formation of several SIEFs is only possible when the substances are indeed different. The formation of several SIEFs for the same substance violates data sharing obligations.
(iii) one or more Potential Registrants consider that their substance is the same as one or several substances pre-registered under (an)other identity code(s) to conclude that these substances are sufficiently similar to proceed with data sharing within one SIEF
Once a SIEF is formed data sharing obligations become obligatory within the SIEF. In addition, the principle of joint submission also applies with regard to substances covered by the same SIEF.